## Information
|  | V4 | Hide
| SELF-APPRAISAL CHECKLIST | This checklist will help you judge if your home is on track to achieve 6 Hoemstar or higher!
1 | Is this a new / significantly refurbished dwelling (within the last two years)?
2 | If this dwelling is NOT new or significantly refurbished in the last two years,
Do you know the insulation details?
If this is NOT, in which year was it constructed (YYYY)?
3 | What is the floor area of the house excluding any attached garages or storage rooms (m2)?
4 | How many bedrooms are there?
5 | In which area is the dwelling located (select one only)?
| Northland, Auckland or Coromandal |  | FALSE
| Central Plateau of North Island (e.g. Taupo, Ruapehu) |  | FALSE
| Elsewhere in the North Island |  | FALSE
| Queenstown-Lakes, Western Waitaki or Central Otago |  | FALSE
| Elsewhere in the South Island |  | FALSE
| Your Homestar zone is NA |  | NA
Status:
Note that this appraisal checklist is based on Homestar V4
For the current Homestar Tool, you can download the Technical Manual here

## Checklist
Hide
SELF-APPRAISAL CHECKLIST
Where an item is N/A, leave box unchecked
The dwelling must comply with all of the following: | Credit Reference | Complete This Column | Entered Value | benchmark | State | Points Available | Points Achieved
Efficient Space and Water Heating
The NEW dwelling is confirmed to achieve following construction R-values (Leave this blank if the dwelling is existing, has not undergone a major refurbishment and the R-values are unknown) | EHC-1
1. Minimum Roof + Ceiling construction R value |  |  | 0 | 5 | FALSE | 12 | 0
2. Minimum Wall construction R value |  |  | 0 | 5 | FALSE
3. Minimum Floor construction R value |  |  | 0 | 5 | FALSE
4. Minimum Window R-value (refer to NZS4218:2009 Schedule C) |  |  | 0 | 5 | FALSE
5. Minimum Skylight R-value (refer to NZS4218:2009 Schedule C) |  |  | 0 | 5 | FALSE
OR |  |  |  |  | FALSE
5. No Skylights
A fixed heat pump is provided in the main living area. | EHC-2 |  |  |  | FALSE | 5 | 0
OR
A fixed electric resistive heater is provided in the main living area. |  |  |  |  | FALSE | 4.5 | 0
OR
A flued wood / pellet burner is provided in the main living area |  |  |  |  | FALSE | 6 | 0
An electric hot water cylinder with lagging is installed - including as back up for a solar water heating system (see additional points options) | EHC-5 |  |  |  | FALSE | 4 | 0
OR
A heat pump hot water cylinder or is installed |  |  |  |  | FALSE | 6 | 0
OR
An instantaneous gas heater is installed, when connected to mains gas |  |  |  |  | FALSE | 3.5 | 0
The maximum shower flow rate is 7.5L/min. (4 WELS) | EHC-5, WAT-1 |  |  |  | FALSE | 4 | 0
OR
The maximum shower flow rate is 9L/min. (3 WELS) |  |  |  |  | FALSE | 3.5 | 0
Moisture Control and Ventilation
A bathroom extract adequately placed to deal with the source of the steam has been installed in every bathroom and is ducted to outside | EHC-3 |  |  |  | FALSE | 0.5 | 0
A kitchen extract hood ducted to outside is mounted over the main steam source in the kitchen | EHC-3 |  |  |  | FALSE | 0.5 | 0
There is a net openable area of windows (or other openings) to the outside of no less than 5% of the floor area. Windows/openings required for passive ventilation (at least one in each room) are constructed in a way that allows them to be secured against intruder entry while open (i.e. to at least 10mm along one edge). | EHC-3 |  |  |  | FALSE | 0.5 | 0
OR
Background (trickle) vents have been installed in each habitable room in accordance with the areas set out in Building Code G4. |  |  |  |  | FALSE | 0.5 | 0
There are no regular penetrations of the thermal insulation layer by steel, concrete or other highly conductive material including around windows, doors and changes in geometry. - Typical weatherboard + cavity +insulation in timber frame + plaster board lining complies | EHC-4 |  |  |  | FALSE | 1 | 0
A washing line in a dedicated space is provided | EHC-11 |  |  |  | FALSE | 0.6 | 0
OR
There is a heat pump dryer |  |  |  |  | FALSE | 1 | 0
Ground cover (e.g. polythene sheeting) is provided to all suspended timber floors. Points are awarded by default for concrete floors which are assumed to be impervious. | EHC-4 |  |  |  | FALSE | 0.5 | 0
Lighting and Daylighting
Window areas in external walls are no less than: | EHC-7
• 15% of the floor areas for living areas and bedrooms where the windows are not significantly shaded.
• 20% of the floor areas for living areas and bedrooms where the windows are significantly shaded, e.g. by eaves, balconies, purpose designed shading, etc. |  |  |  |  | FALSE | 3 | 0
All interior lights are LED or CFL with minimum efficacy of 35 Lm/W | EHC-6 |  |  |  | FALSE | 1 | 0
Water Use in the Home
WCs are dual flush with no more than 4.5L / 3L | WAT-1 |  |  |  | FALSE | 2 | 0
All bathroom tap flow rates are ≤ 6L/min | WAT-1 |  |  |  | FALSE | 1 | 0
Waste
Prepare and implement a Site Waste Minimisation Plan in accordance with REBRI guidelines. (N/A for existing dwelling) | WST-1 |  |  |  | FALSE | 1 | 0
Interior recycling bins are provided in a dedicated space inside kitchen with at least 2 x 10L capacity, as well as sufficient outdoor space dedicated for recycling bins (or centralized refuse facility that has easy access for the homeowner and easy access for the waste collection service). | WST-2 |  |  |  | FALSE | 1 | 0
Materials
All Carpets are Environmental Choice NZ, or CIAL-ECS Level 4 certified. | MAT-1 |  |  |  | FALSE | 2.75 | 0
All Paints are Environmental Choice NZ certified. | MAT-1 |  |  |  | FALSE | 2.75 | 0
All Wall and Ceiling plasterboard is GreenTag certified | MAT-1 |  |  |  | FALSE | 1.5 | 0
All Thermal Insulation is Environmental Choice NZ or GreenTag Level A certified. | MAT-1 |  |  |  | FALSE | 2 | 0
All Kitchen and Bathroom cabinetry carcasses are made using Environmental Choice NZ MDF board. | MAT-1 |  |  |  | FALSE | 2 | 0
All Roof Cladding are made using Environmental Choice NZ certified Steel. | MAT-1 |  |  |  | FALSE | 2 | 0
OR
by an ISO14001 certified manufacturer |  |  |  |  | FALSE | 1 | 0
All Adhesives and Sealants used on interior applications of the dwelling (both exposed and concealed) meet maximum TVOC contents - refer tables sheet | MAT-2 |  |  |  | FALSE | 0.75 | 0
All interior Engineered Timber (e.g. doors, wardrobe doors, floors, plywood, etc.) are less than E1 formaldehyde emitting. | MAT-2 |  |  |  | FALSE | 0.75 | 0
Management
Main entrance: well-defined and well-labelled main entrance with the house number clearly visible from the road entrance. | MAN-1 |  |  |  | FALSE | 1 | 0
Street surveillance for standalone/terraced units: one window or glass door visible from the road OR | MAN-1 |  |  |  | FALSE | 1 | 0
Street surveillance for apartments: one window or glass door of the main entrance or lobby area is visible from the road.
A Home User Guide has been developed using NZGBC template or approved equivalent. | MAN-2 |  |  |  | FALSE | 2 | 0
An environmental management plan (EMP) has been developed using NZGBC template or approved equivalent. (NA for existing dwelling) | MAN-3 |  |  |  | FALSE | 1 | 0
Site
At least 75% of the site area less area under roof is permeable, for storm water to infiltrate into ground | STE-1 |  |  |  | FALSE | 1 | 0
OR
Storm water from the roof is effectively managed on site with rain garden, vegetated swale or storm water retention tanks. |  |  |  |  | FALSE | 1 | 0
At least 25% of the land area (not including area under roof) is vegetated with site-appropriate native species | STE-2 |  |  |  | FALSE | 1 | 0
One fruit producing tree or vine per dwelling | STE-3 | [5 empty] | 0
OR |  |  |  |  | FALSE | 1 | 0
2m2 of vegetable gardens per dwelling | [6 empty] | 0
Where the dwelling is located within 800m of four key amenities | STE-3 |  |  |  | FALSE | 1 | 0
Where the dwelling is located within 800m of at least 1 public transport services offering daily transport services | STE-3 |  |  |  | FALSE | 1 | 0
Where the dwelling is located on a site that has previously experienced development | STE-3 |  |  |  | FALSE | 1 | 0
Additional Points
Heat recovery ventilation system | EHC-3 |  |  |  | FALSE | 1 | 0
All window frames are thermally broken | EHC-4 |  |  |  | FALSE | 1 | 0
Solar water heating | EHC-5 |  |  |  | FALSE | 2 | 0
On-site construction waste sorting with a minimum of 3 sorting stations | WST-1 |  |  |  | FALSE | 1 | 0
A minimum of 60% of total waste is reused and/or recycled and/or recovered for the whole construction/refurbishment project (N/A for existing dwelling) | WST-1
OR |  |  |  |  | FALSE | 1 | 0
A maximum of 20kg is sent to landfill/cleanfill per m2 of gross floor area for the whole construction/refurbishment project (N/A for existing dwelling) | [5 empty] | Total Points | #N/A
Mandatory minimums achieved
[6 empty] | EHC-6 | FALSE
[6 empty] | EHC-7 | FALSE
[6 empty] | WAT-2 | FALSE
Likely to Achieve 6 Stars?
[6 empty] | Dwelling | #N/A | likely to

## Useful Tables
6 Homestar Minimum Construction R-Values
Building Element | Building Element R-Value (m2.K/W)
| Zone 1 | Zone 2 | Zone 3A | Zone 3B
Roof | 3.6 | 3 | 4.1 | 4.9
Wall | 2.1 | 2.1 | 2.2 | 2.9
Floor | 1.3 | 2.4 | 3.1 | 4.8
Windows and glazing | 0.26 | 0.32 | 0.43 | 0.43
Skylights (max 1.5%) | 0.4 | 0.4 | 0.5 | 0.5
MAT-2 Maximum VOC Limits for Applied Coatings (Paints) |  |  |  |  | MAT-2 Maximum VOC Limits for Adhesives and Sealants
Paint Type | Maximum TVOC content |  |  |  | Product Type | Maximum TVOC content*
| (g/L of wet paint) |  |  |  |  | (g/L of product)
Low sheen (interior) | 60 |  |  |  | Indoor carpet adhesive | 50
Low sheen (exterior) | 60 |  |  |  | Carpet pad adhesive | 50
Flat (interior) - washable | 55 |  |  |  | Wood flooring and laminate adhesive | 100
Flat (interior) - ceiling | 60 |  |  |  | Rubber flooring adhesive | 60
Flat (exterior) | 55 |  |  |  | Sub-floor adhesive | 50
Semi gloss (interior) | 65 |  |  |  | Ceramic tile adhesive | 65
Semi gloss (exterior) | 65 |  |  |  | Cove base adhesive | 50
Gloss (interior) | 75 |  |  |  | Dry wall & panel adhesive | 50
Gloss (exterior) | 75 |  |  |  | Multipurpose construction adhesive* | 70
Stains and varnishes | 100 |  |  |  | Structural glazing adhesive | 100
Sealers and Primers |  |  |  |  | Architectural sealants* | 250
Exterior timber primer | 60 |  |  |  | Sealants used to enhance the fire and water-proofing properties are included.
Interior sealer | 60 |  |  |  | *N.B. clause in information above the table for Multipurpose and Architectural Sealants.
Latex primer (for galvanised iron and zincalume) | 50
Undercoats
Exterior latex | 60
Interior latex | 60
Performance Coatings
One and two pack performance coatings for floors* | 140
Intumescent Paints | 100
*EU Directive
MAT-2 Maximum VOC Limits for Engineered Wood Products
Test Protocol | E1 Emission limit/
Unit of measurements
AS/NZS 2269:2004 - testing procedure AS/NZS 2098.11:2005 method 10 for plywood | < 1.0 mg/L
AS/NZS 1859.1:2004 - particle board, with use of testing procedure AS/NZS 4266.16:2004 method 16 | < 1.5 mg/L
AS/NZS 1859.2:2004 - MDF, with use of testing procedure AS/NZS 4266.16:2004 method 16 | < 1.0 mg/L
JIS A 5908:2003 – particle board and plywood, with use of testing procedure JIS A 1460 | < 1.0 mg/L
JIS A 5905:2003 - MDF, with use of testing procedure JIS A 1460 | < 1.0 mg/L
JIS A1901 (not applicable to plywood) | < 1.0 mg/L
ASTM D5116 | <0.1 (+/- 0.0005) mg/m²hr (may also be represented as mg/m²/hr)
ISO 16000 part 9, 10 and 11 (also known as EN 13419) | <0.1 (+/- 0.0005) mg/m²hr (may also be represented as mg/m²/hr)
ASTM D6007 | 0.12mg/m³*
ASTM E1333 | 0.12mg/m³**
EN 717-1 (also known as DIN EN 717-1) | 0.12 mg/m³
EN 717-2 (also known as DIN EN 717-2) | 3.5 mg/m²hr (may also be represented as mg/m²/hr).
*The test report must confirm that the conditions of Table 1 comply for the particular wood product type, the final results must be presented in EN 717-1 equivalent (as presented in the table) using the correlation ratio of 0.98.
** The final results must be presented in EN 717-1 equivalent (as presented in the table), using the correlation ratio of 0.98.

## Data-hidden (hidden)
Building Element | Building Element R-Value (m2.K/W) | [5 empty] | Existing
| Zone 1 | Zone 2 | Zone 3A | Zone 3B | NA |  |  | Zone 1 | Zone 2 | Zone 3A | Zone 3B
Roof | 3.6 | 3 | 4.1 | 4.9 | 5 |  | Roof | 0 | 0 | 0 | 0
Wall | 2.1 | 2.1 | 2.2 | 2.9 | 5 |  | Wall | 0 | 0 | 0 | 0
Floor | 1.3 | 2.4 | 3.1 | 4.8 | 5 |  | Floor | 0 | 0 | 0 | 0
Windows and glazing | 0.26 | 0.32 | 0.43 | 0.43 | 5 |  | Windows and glazing | 0 | 0 | 0 | 0
Skylights (max 1.5%) | 0.4 | 0.4 | 0.5 | 0.5 | 5 |  | Skylights (max 1.5%) | 0 | 0 | 0 | 0
Existing | 0
Built Year | 0
NZBC era | 1 |  |  |  |  | POINTS | FOR CURRENT SIZE |  | #N/A
Default R-values for existing homes | [5 empty] | Options | 6 | 6 | 6 | 6 | 6 | 6
NZBC Era:- | 1 | 2 | 3 | 4 | 5 |  | Conditioned Space (m2) Thresholds Based on Number of bedrooms | [5 empty] | Points
Element |  | 1978 | 1996 | 2004 | 2009 |  | 1 | 2 | 3 | 4 | 5 | 6
Zone 1 | [6 empty] | 69 | 110 | 150 | 182 | 202 | 209 | 1.5
Roof | 0 | 1.9 | 1.9 | 1.9 | 2.9 |  | 65 | 105 | 144 | 174 | 193 | 200 | 2
Wall | 0 | 1.5 | 1.5 | 1.5 | 1.9 |  | 62 | 101 | 137 | 166 | 185 | 192 | 2.5
Floor | 0 | 1.3 | 1.3 | 1.3 | 1.3 |  | 59 | 96 | 131 | 160 | 178 | 185 | 3
Window | 0 | 0.15 | 0.15 | 0.15 | 0.26 |  | 57 | 91 | 126 | 152 | 169 | 176 | 3.5
Skylight | 0 | 0.15 | 0.15 | 0.15 | 0.26 |  | 54 | 88 | 119 | 146 | 162 | 169 | 4
[7 empty] | 51 | 83 | 115 | 139 | 155 | 162 | 4.5
Zone 2 | [6 empty] | 48 | 79 | 110 | 132 | 149 | 156 | 5
Ceiling | 0 | 1.9 | 1.9 | 1.9 | 2.9 |  | 46 | 76 | 104 | 123 | 143 | 150 | 5.5
Wall | 0 | 1.5 | 1.5 | 1.5 | 1.9 |  | 44 | 72 | 100 | 119 | 135 | 148 | 6
Floor | 0 | 1.3 | 1.3 | 1.3 | 1.3
Window | 0 | 0.15 | 0.15 | 0.15 | 0.26
Skylight | 0 | 0.15 | 0.15 | 0.15 | 0.26
Zone 3A
Ceiling | 0 | 1.9 | 2.5 | 2.5 | 3.3
Wall | 0 | 1.5 | 1.5 | 1.5 | 2
Floor | 0 | 1.3 | 1.3 | 1.3 | 1.3
Window | 0 | 0.15 | 0.15 | 0.15 | 0.26
Skylight | 0 | 0.15 | 0.15 | 0.15 | 0.26
Zone 3B
Ceiling | 0 | 1.9 | 2.5 | 2.5 | 3.3
Wall | 0 | 1.5 | 1.5 | 1.5 | 2
Floor | 0 | 1.3 | 1.3 | 1.3 | 1.3
Window | 0 | 0.15 | 0.15 | 0.15 | 0.26
Skylight | 0 | 0.15 | 0.15 | 0.15 | 0.26